## Licence
/******************************************************************************
*
* Project: OpenCPN
* Purpose: ROUTE Plugin
* Author: SaltyPaws
*
***************************************************************************
* Copyright (C) 2012 by Brazil BrokeTail *
* $EMAIL$ *
* *
* This program is free software; you can redistribute it and/or modify *
* it under the terms of the GNU General Public License as published by *
* the Free Software Foundation; either version 2 of the License, or *
* (at your option) any later version. *
* *
* This program is distributed in the hope that it will be useful, *
* but WITHOUT ANY WARRANTY; without even the implied warranty of *
* MERCHANTABILITY or FITNESS FOR A PARTICULAR PURPOSE. See the *
* GNU General Public License for more details. *
* *
* You should have received a copy of the GNU General Public License *
* along with this program; if not, write to the *
* Free Software Foundation, Inc., *
* 59 Temple Place - Suite 330, Boston, MA 02111-1307, USA. *
***************************************************************************
*/
Start--------------------------->

## Formulas
Instructions for adding formulas to openCPN
Step | description | Note
1 | Identify formula
2 | Enter Short_Description | Will be used in pulldown menu
3 | Enter Long_Description
4 | Enter Category | Not yet implemented, but will be used to filter functions with extra pulldown menu
5 | Enter units of functions | E.g. Metric, Imperial, both
6 | Enter Source | Very important, one needs to be able to check the origin of the formula
7 | Enter Function | Check if the function works in the OpenCPN calculator, when variables are pre-assigned. Variables will be substituted(case sensitive), hence choose unique variables. E.g. result=angle*angle1 will NOT work, as the variable “angle1” also contains “angle”. result=angle1*angle2 will work, as variables are unique. The output variable is not subsituted, hence ange_result=angle*test is perfectly valid
8 | Enter units of the result | (e.g. meter, feet, NM, etc)
9 | Enter input parameters | E.g. for function test=a1*a2, both a1, and a2 need to be defined as an Input parameter. The order is not important. Up to 10 input parameters can be specified per function. Input parameters need to be subsequent (e.g. with 2 variables use the column “Input_parameter” and “Input_Parameter1”. The pulldown menu will not show variables after the first empty field. The input parameter needs to be an exact match for the one used in the function.
10 | Enter input units | enter the units for each of the variables (e.g. meter, feet, NM, etc)
Notes
If you use units described on the “Units” Tab, your function will automatically be offered with units pulldown menu. If you use units that are not yet in the Units database, you can add them there
You can use <CTRL>+Enter, to introduce line-breaks in the description. You can also use \n
2 spaces will be substituted with a single space – so you can be sloppy :)
Multiple spaces will be substituted with a tab. You can also use \t for tab characters
Special characters are filtered out when entered directly. e.g. if you would like to use the degree character, you can use \u00b0 Look here to find unicode characters: http://unicode-table.com/en/
Spreadsheet needs to be saved in .xls format (not xlsx, or any of the latest office formats)
{Start --------------------------->}
test | test | test | test | a=b+c+d+e+f+g+h+I+j+k | aa | b | bb | c | cc | d | dd | e | ee | f | ff | g | gg | h | hh | I | ii | j | jj | k | kk
{Cpp_file} | functions
{Class} | CFormula
{License_Start}
/* WARNING - DO NOT EDIT FILE - FILE IS AUTO GENERATED BY FUNCTIONS2CPP.PL*/
/***************************************************************************
*
* Project: OpenCPN
* Purpose: ROUTE Plugin
* Author: SaltyPaws
*
***************************************************************************
* Copyright (C) 2012 by Brazil BrokeTail *
* $EMAIL$ *
* *
* This program is free software; you can redistribute it and/or modify *
* it under the terms of the GNU General Public License as published by *
* the Free Software Foundation; either version 2 of the License, or *
* (at your option) any later version. *
* *
* This program is distributed in the hope that it will be useful, *
* but WITHOUT ANY WARRANTY; without even the implied warranty of *
* MERCHANTABILITY or FITNESS FOR A PARTICULAR PURPOSE. See the *
* GNU General Public License for more details. *
* *
* You should have received a copy of the GNU General Public License *
* along with this program; if not, write to the *
* Free Software Foundation, Inc., *
* 59 Temple Place - Suite 330, Boston, MA 02111-1307, USA. *
***************************************************************************
*/
{License_End}
{HEADER_C_START}
this->Selected_Formula = 1;
{HEADER_C_END}
{FOOTER_C_START}
//End Class
{FOOTER_C_END}
{HEADER_H_START}
#ifndef _FUNCTIONS_H_
#define _FUNCTIONS_H_
#include "wx/wxprec.h"
#ifndef WX_PRECOMP
#include "wx/wx.h"
#endif //precompiled headers
{HEADER_H_END}
{HEADER_H1_START}
int Selected_Formula; // formula selected
{HEADER_H1_END}
{FOOTER_H_START}
#endif //_FUNCTIONS_H
{FOOTER_H_END}
test | test | test | test | a=b+c+d+e+f+g+h+I+j+k | aa | b | bb | c | cc | d | dd | e | ee | f | ff | g | gg | h | hh | I | ii | j | jj | k | kk
{Member,_type,_Description_Start}
m_ShortDesc | m_LongDesc | m_Category | m_Source | m_Formula | m_Result_Unit | m_Input_parameter | m_Input_unit | m_Input_parameter1 | m_Input_unit1 | m_Input_parameter2 | m_Input_unit2 | m_Input_parameter3 | m_Input_unit3 | m_Input_parameter4 | m_Input_unit4 | m_Input_parameter5 | m_Input_unit5 | m_Input_parameter6 | m_Input_unit6 | m_Input_parameter7 | m_Input_unit7 | m_Input_parameter8 | m_Input_unit8 | m_Input_parameter9 | m_Input_unit9
wxArrayString | wxArrayString | wxArrayString | wxArrayString | wxArrayString | wxArrayString | wxArrayString | wxArrayString | wxArrayString | wxArrayString | wxArrayString | wxArrayString | wxArrayString | wxArrayString | wxArrayString | wxArrayString | wxArrayString | wxArrayString | wxArrayString | wxArrayString | wxArrayString | wxArrayString | wxArrayString | wxArrayString | wxArrayString | wxArrayString
Short_Description | Long_Description | Category | Source | Function | Output_unit | Input_param1 | Input_unit1 | Input_param2 | Input_unit2 | Input_param3 | Input_unit3 | Input_param4 | Input_unit4 | Input_param5 | Input_unit5 | Input_param6 | Input_unit6 | Input_param7 | Input_unit7 | Input_param8 | Input_unit8 | Input_param9 | Input_unit9 | Input_param10 | Input_unit10
Hull Speed | Hull speed, sometimes referred to as displacement speed, can be thought of the speed at which the wavelength of the boat's bow wave (in displacement mode) is equal to the boat length. As boat speed increases, the size of the bow wave increases, and therefore so does its wavelength. When hull speed is reached, a boat in pure displacement mode will appear trapped in a trough behind its very large bow wave. | Design | http://www.bootkeyharbor.com/Formulas.htm | vhull=1.34*sqrt(LWL) | aa: knots; b: LWL; bb: feet
Draft of vessel when heeled | Draft of vessel when heeled | Navigation | http://www.bootkeyharbor.com/Formulas.htm | draft_heeled=draft*cos(dtr*angle) | aa: meter; b: angle; bb: Degree (\u00b0); c: draft; cc: meter
Speed of wind-driven current | Speed of wind-driven current | Navigation | http://www.bootkeyharbor.com/Formulas.htm | Speed_Current = 0.03 * (Speed_Wind) | aa: knots; b: Speed_Wind; bb: knots
Maximum Wavelength | Maximum Wavelength = 1.5 x square root of fetch in nm | Navigation | http://www.bootkeyharbor.com/Formulas.htm | Maximum_Wavelength = 1.5 * sqrt(fetch) | aa: meter; b: fetch; bb: Nautical Miles
Wave speed =f(period) | Wave speed = 3.03 x (wave period in seconds) NB output units need to be confirmed | Navigation | http://www.bootkeyharbor.com/Formulas.htm | Wave_speed = 3.03 * (wave_period) | aa: knots; b: wave_period; bb: seconds
Change in height of Tide | Height is total change in tide heigt between high and low. The time ratio is time elapsed from the previous tide divided by the time difference between the two tides. (Similar to rule of 12) | Navigation | http://www.bootkeyharbor.com/Formulas.htm | Change_in_height_of_Tide = height/2 * (1-cos(dtr(180) * time_ratio)) | aa: meter; b: height; bb: meter; c: time_ratio; cc: -
Fetch Modified Wilson | Calculate Fetch as function of windspeed at 10 meters height (u10) and Fetch. The equation is based on the wilson equation (1965), but modified by Naoto for increased accuracy. | Navigation | Naoto Ebuchi, Journal of oceanography, vol 55, pp 575 to 584, 1999 | Waveheight=0 ,CDU10=(0.879+0.075*U10)*10^-3,U10 < 8 ? alpha = 1 : alpha = 0.6 + 0.05 * U10 ,Cd=CDU10/alpha ,F_hat=(Fetch*9.80665)/U10^2 ,F_star=F_hat/Cd,F_tilde=CDU10*F_star ,H_tilde=0.3*alpha*(1-(1+0.004*sqrt(F_tilde/alpha))^-2) ,H_star=H_tilde/CDU10 ,H_hat=H_star*Cd ,Waveheight=H_hat*(U10^2)/9.80665 | aa: meter; b: U10; bb: m/s; c: Fetch; cc: meter
Flow rate of leak in boat | Flow rate of leak in boat: Q = 3,600 (A) (H) \tQ = gallons per minute of water coming in \tA = area of hole in square feet \tH = height of water over hole in feet, to bottom of the opening | Safety | http://www.bootkeyharbor.com/Formulas.htm | Q = 3600 *(A)* (H) | aa: US gallons per minute; b: A; bb: Square feet; c: H; cc: feet
Patch over hole | Patch or cover thickness to withstand water pressure (patch over hole): T = square root of: (48x (H) (L2))/ 1000) T = thickness of wood or plywood patch in inches H = height of water above bottom of hole, in feet L = length of patch, longest distance between supports, in feet | Safety | http://www.bootkeyharbor.com/Formulas.htm | T = sqrt( (48* H* (L^2))/1000) | aa: inch; b: H; bb: feet; c: L; cc: feet
Line Break strength (circumference) | Each type of line, natural fiber, synthetic and wire rope, have different breaking strengths and safe working loads. Natural breaking strength of manila line is the standard against which other lines are compared. Synthetic lines have been assigned "comparison factors" against which they are compared to manila line. The basic breaking strength factor for manila line is found by multiplying the square of the circumference of the line by 900 lbs. Knots and splices only have 50-60% of line strenght. Line Material Comparison Factor Nylon\t\t\t\t\t2.5 Dacron\t\t\t\t2.0 Polypropylene\t\t1.4 Manilla \t\t\t\t1.0 | Safety | http://www.boatsafe.com/marlinespike/breaking.htm | breaking_strength= 900 * comparison_factor * circumference^2 | aa: lbs; b: comparison_factor; bb: See table; c: circumference; cc: inch
Line Break strength (diameter) | Each type of line, natural fiber, synthetic and wire rope, have different breaking strengths and safe working loads. Natural breaking strength of manila line is the standard against which other lines are compared. Synthetic lines have been assigned "comparison factors" against which they are compared to manila line. The basic breaking strength factor for manila line is found by multiplying the square of the circumference of the line by 900 lbs. Knots and splices only have 50-60% of line strenght. Line Material Comparison Factor Nylon\t\t\t\t\t2.5 Dacron\t\t\t\t2.0 Polypropylene\t\t1.4 Manilla \t\t\t\t1.0 | Safety | http://www.boatsafe.com/marlinespike/breaking.htm | breaking_strength= 900 * comparison_factor * (pi*diameter)^2 | aa: lbs; b: comparison_factor; bb: See table; c: diameter; cc: inch
Velocity Made Good (angle) | Velocity made good, or "vmg," is a term in sailing, and specifically yacht racing, that refers to the component of a sailboat's velocity that is in the direction of the true wind. The concept is useful in sailing, because a sailboat often cannot, or should not, sail directly to a mark to reach the mark as quickly as possible. Sailboats cannot sail directly upwind, and it is usually less than optimal, and sometimes dangerous, to sail directly downwind. Instead of sailing toward the mark, the helmsman chooses a point of sail that optimizes velocity made good. | Navigation | http://lagoon-inside.com/2012/01/faster-thanks-to-the-vmg-concept/ | VMG=V*cos(alpha*dtr) | aa: Knots; b: V; bb: Knots; c: alpha; cc: Degree (\u00b0)
Velocity Made Good (delta) | Velocity made good, or "vmg," is a term in sailing, and specifically yacht racing, that refers to the component of a sailboat's velocity that is in the direction of the true wind. The concept is useful in sailing, because a sailboat often cannot, or should not, sail directly to a mark to reach the mark as quickly as possible. Sailboats cannot sail directly upwind, and it is usually less than optimal, and sometimes dangerous, to sail directly downwind. Instead of sailing toward the mark, the helmsman chooses a point of sail that optimizes velocity made good. | Navigation | http://lagoon-inside.com/2012/01/faster-thanks-to-the-vmg-concept/ | VMG=V*cos((alpha1-alpha2)*dtr) | aa: Knots; b: V; bb: Knots; c: alpha1; cc: Degree (\u00b0); d: alpha2; dd: Degree (\u00b0)
Wind Chill | In November 2001 Canada, U.S. and U.K. implemented a new wind chill index developed by scientists and medical experts on the Joint Action Group for Temperature Indices (JAG/TI). It is determined by iterating a model of skin temperature under various wind speeds and temperatures using standard engineering correlations of wind speed and heat transfer rate. Heat transfer was calculated for a bare face in wind, facing the wind, while walking into it at 1.4 metre per second (3.1 mph). The model corrects the officially measured wind speed (at 10 meter height) to the wind speed at face height, assuming the person is in an open field. The results of this model may be approximated, to within one degree, from the following formula: | Weather | http://en.wikipedia.org/wiki/Wind_chill, http://climate.weatheroffice.gc.ca/prods_servs/normals_documentation_e.html | T_wind_chill = 13.12 + 0.6215 * T_air - 11.37 * V_wind^0.16 + 0.3965 * T_air* V_wind^0.16 | aa: Celsius; b: T_air; bb: Celsius; c: V_wind; cc: m/s
Humidex | Humidex is an index to indicate how hot or humid the weather feels to the average person. It is derived by combining temperature and humidity values into one number to reflect the perceived temperature. For example, a humidex of 40 means that the sensation of heat when the temperature is 30 degrees and the air is humid feels more or less the same as when the temperature is 40 degrees and the air is dry. | Weather | http://climate.weatheroffice.gc.ca/prods_servs/normals_documentation_e.html | humidex = (T_air) + (0.5555)*((6.11 * exp (5417.7530 * ( (1/273.16) - (1/dewpoint) ) ) ) - 10.0) | aa: Celsius; b: T_air; bb: Celsius; c: dewpoint; cc: Kelvin
Beaufort to Wind Velocity | Beaufort scale was created in 1805 by Sir Francis Beaufort, British admiral and hydrographer. It describes wind speed based mainly on observed sea conditions. | Weather | http://planetcalc.com/384/ | Wind_Speed=0.837*Beaufort^(3/2) | aa: m/s; b: Beaufort; bb: Beaufort
Wind Velocity to Beaufort | Beaufort scale was created in 1805 by Sir Francis Beaufort, British admiral and hydrographer. It describes wind speed based mainly on observed sea conditions. | Weather | http://planetcalc.com/384/ | Beaufort=(Wind_Speed/0.837)^(2/3) | aa: Beaufort; b: Wind_Speed; bb: m/s
Pressure at depth | If a fluid is within a container then the depth of an object placed in that fluid can be measured. The deeper the object is placed in the fluid, the more pressure it experiences. This is because is the weight of the fluid above it. The more dense the fluid above it, the more pressure is exerted on the object that is submerged, due to the weight of the fluid. Density is function of salinity and water temperature. Below are average values. Density Sea Water = 1.035 kg/liter Density Fresh Water = 1.0 kg/liter | Diving | http://www.grc.nasa.gov/WWW/k-12/WindTunnel/Activities/fluid_pressure.html Saltypaws | Pressure=density*9.80665*depth | aa: Pa; b: density; bb: kg/m3; c: depth; cc: meter
Distance to horizon | If the Earth is assumed to be a sphere with no atmosphere then the distance to the horizon can easily be calculated. (The Earth's radius of curvature actually varies by 1% between the Equator and the Poles, so this formula isn't absolutely exact even assuming no refraction.) This formula assumes earth diameter of 12 756.32 km. | Navigation | https://en.wikipedia.org/wiki/Horizon, geometrical model | distance_horizon=sqrt(height* (height + 12756.32)) | aa: kilometer; b: height; bb: kilometer
Objects above horizon | To compute the greatest distance at which an observer can see the top of an object above the horizon, compute the distance to the horizon for a hypothetical observer on top of that object, and add it to the real observer's distance to the horizon. This formula assumes earth diameter of 12 756.32 km. | Navigation | https://en.wikipedia.org/wiki/Horizon, Objects above horizon | distance_visible=sqrt(height_observer * (height_observer + 12756.32)) + sqrt(height_object * (height_object + 12756.32)) | aa: kilometer; b: height_observer; bb: kilometer; c: height_object; cc: kilometer
Convert Distance | Convert Distance | Conversions | Saltypaws | Distance_Out=Distance_In | aa: meter; b: Distance_In; bb: meter
Convert Temperature | Convert Temperature | Conversions | Saltypaws | Temperature_Out=Temperature_In | aa: Celsius; b: Temperature_In; bb: Celsius
Convert Speed | Convert Speed | Conversions | Saltypaws | Speed_Out=Speed_In | aa: m/s; b: Speed_In; bb: m/s
Convert Pressure | Convert Pressure | Conversions | Saltypaws | Pressure_Out=Pressure_In | aa: bara; b: Pressure_In; bb: bara
Convert Angle | Convert Angle | Conversions | Saltypaws | Angle_Out=Angle_In | aa: Degree (\u00b0); b: Angle_Out; bb: Degree (\u00b0)
Convert Flowrate | Convert Flowrate | Conversions | Saltypaws | Flowrate_Out=Flowrate_In | aa: m3/s; b: Flowrate_Out; bb: m3/s

## Units
Instructions for adding formulas to openCPN
Step | description | Note
1 | Identify formula
2 | Enter Short_Description | Will be used in pulldown menu
3 | Enter Long_Descrption
4 | Enter Category | Not yet implemented, but will be used to filter functions with extra pulldown menu
5 | Enter units of functions | E.g. Metric, Imperial, both
6 | Enter Source | Very important, one needs to be able to check the origin of the formula
7 | Enter Function | Check if the function works in the OpenCPN calculator, when variables are pre-assigned. Variables will be substituted(case sensitive), hence choose unique variables. E.g. result=angle*angle1 will NOT work, as the variable “angle1” also contains “angle”. result=angle1*angle2 will work, as variables are unique. The output variable is not subsituted, hence ange_result=angle*test is perfectly valid
8 | Enter units of the result | (e.g. meter, feet, NM, etc)
9 | Enter input parameters | E.g. for function test=a1*a2, both a1, and a2 need to be defined as an Input parameter. The order is not important. Up to 10 input parameters can be specified per function. Input parameters need to be subsequent (e.g. with 2 variables use the column “Input_parameter” and “Input_Parameter1”. The pulldown menu will not show variables after the first empty field. The input parameter needs to be an exact match for the one used in the function.
10 | Enter input units | enter the units for each of the variables (e.g. meter, feet, NM, etc)
Notes |  | Conversion factor to base unit
You can use <CTRL>+Enter, to introduce line-breaks in the description. You can also use \n |  | e.g. 1 (new unit)=XXX base units
2 spaces will be substituted with a single space – so you can be sloppy :)
Multiple spaces will be substituted with a tab. You can also use \t for tab characters
Special characters are filtered out when entered directly. e.g. if you would like to use the degree character, you can use \u00b0 Look here to find unicode characters: http://unicode-table.com/en/
Spreadsheet needs to be saved in .xls format (not xlsx, or any of the latest office formats)
Be Carefull: use the small – sign, not the large sign, use the standard / sign for division
{Start --------------------------->}
test | test | test | test | test | a=b+c+d+e+f+g+h+I+j+k | aa | b | bb | c | cc | d | dd | e | ee | f | ff | g | gg | h | hh | I | ii | j | jj | k | kk
{Cpp_file} | units_conversion
{Class} | Units_Conversion
{License_Start}
/* WARNING - DO NOT EDIT FILE - FILE IS AUTO GENERATED BY FUNCTIONS2CPP.PL*/
/***************************************************************************
*
* Project: OpenCPN
* Purpose: ROUTE Plugin
* Author: SaltyPaws
*
***************************************************************************
* Copyright (C) 2012 by Brazil BrokeTail *
* $EMAIL$ *
* *
* This program is free software; you can redistribute it and/or modify *
* it under the terms of the GNU General Public License as published by *
* the Free Software Foundation; either version 2 of the License, or *
* (at your option) any later version. *
* *
* This program is distributed in the hope that it will be useful, *
* but WITHOUT ANY WARRANTY; without even the implied warranty of *
* MERCHANTABILITY or FITNESS FOR A PARTICULAR PURPOSE. See the *
* GNU General Public License for more details. *
* *
* You should have received a copy of the GNU General Public License *
* along with this program; if not, write to the *
* Free Software Foundation, Inc., *
* 59 Temple Place - Suite 330, Boston, MA 02111-1307, USA. *
***************************************************************************
*/
{License_End}
{HEADER_C_START}
{HEADER_C_END}
{FOOTER_C_START}
//End Class
{FOOTER_C_END}
{HEADER_H_START}
#ifndef _UNITS_H_
#define _UNITS_H_
#include "wx/wxprec.h"
#ifndef WX_PRECOMP
#include "wx/wx.h"
#endif //precompiled headers
{HEADER_H_END}
{HEADER_H1_START}
{HEADER_H1_END}
{FOOTER_H_START}
#endif //_UNITS_H_
{FOOTER_H_END}
{Member,_type,_Description_Start}
m_Unit | m_Unit_category | m_Conversion | m_Display
wxArrayString | wxArrayString | wxArrayString | wxArrayString
Unit | Unit Class | Category | Part of Pulldown menu
Degree (\u00b0) | Angle | 1 | TRUE
Radians | Angle | VAR/dtr=VAR*dtr | TRUE
Degree | Angle | 1 | FALSE
Meter | Distance | 1 | TRUE
Nautical Miles | Distance | 1852 | TRUE
inch | Distance | 0.0254 | TRUE
feet | Distance | 0.3048 | TRUE
kilometer | Distance | 1000 | TRUE
foot | Distance | 0.3048 | FALSE
Fathom | Distance | 1.8288 | FALSE
m/s | Speed | 1 | TRUE
Knots | Speed | 0.51444 | TRUE
km/h | Speed | 0.27778 | TRUE
Celsius | Temperature | 1 | TRUE
Kelvin | Temperature | VAR - 273.15=VAR + 273.15 | TRUE
Fahrenheit | Temperature | (5/9) * (VAR - 32)=((9/5)* VAR)+32 | TRUE
Rankine | Temperature | (5/9)*(VAR - 491.67)=(9/5)*(VAR + 273.15) | TRUE
m3/s | Flowrate | 1 | TRUE
US gallons per minute | Flowrate | 15850.3231 | TRUE
liter per minute | Flowrate | 60000 | TRUE
Seconds | Time | 1 | TRUE
Minutes | Time | 60 | TRUE
Hours | Time | 3600 | TRUE
Newton | Force | 1 | TRUE
lbs | Force | 4.4482 | TRUE
Square meter | Area | 1 | TRUE
Square feet | Area | 0.092903 | TRUE
Square cm | Area | 0.0001 | TRUE
Centimeter | Distance | 0.01 | TRUE
bar | Pressure | 1 | TRUE
bara | Pressure | 1 | TRUE
barg | Pressure | VAR-1=VAR+1 | TRUE
psia | Pressure | 0.068948 | TRUE
psi | Pressure | 0.068948 | FALSE
kPa | Pressure | 0.01 | TRUE
Pa | Pressure | 1e-05 | TRUE
Inches of Mercury | Pressure | 0.03386 | TRUE
mBar | Pressure | 0.001 | TRUE
atm | Pressure | 0.987 | TRUE
mmHg | Pressure | 750.06 | TRUE
kg | Weight | 1 | 2
Lbs (weight) | Weight | 2.2046 | 3
gram | Weight | 0.001 | 4
kg/m3 | Density | 1 | TRUE
kg/liter | Density | 0.001 | TRUE